## Sheet1
SOFT LANDSCAPING PRODUCTIVITY ''DIRECT MANPOWER AND EQUIPMENTS''
DESCRIPTION | UNIT | MANPOWER / EQUIPMENT REQUIRED |  | HOURS PER DAY | DAILY PRODUCTIVITY | MH / EH | RATE | 14.5
DEEP EXCAVATION (sandy soil) UP TO 80 CM disposal excluded | M3 | FLAGMAN | 1 | 10 | 72 | 0.27778 | 4.0278
|  | UNSKILLED | 1
|  | WATER TANKER | 0.2 | 10 | 72 | 0.027778 | 0
|  | WHEEL EXCAVATOR W/BUCKET | 1 |  |  | 0.13889 | 0
DEEP EXCAVATION (rocky soil) shoring not included, for shoring we need to add the cost of the shoring box, crane, and manpower seperatly disposal excluded | M3 | FLAGMAN | 1 | 10 | 35 | 0.57143 | 8.2857
|  | UNSKILLED | 1
|  | WATER TANKER | 0.2 | 10 | 35 | 0.057143 | 0
|  | WHEEL EXCAVATOR W/BUCKET | 0.5 |  |  | 0.14286 | 0
|  | WHEEL EXCAVATOR W/ BREAKER | 0.5 |  |  | 0.14286 | 0
|  |  | 10666.6667 | 26666.6667
Backfilling with excavated material | M3 | FLAGMAN | 1 | 10 | 180 | 0.16667 | 2.4167
|  | UNSKILLED | 2
|  | Forman | 0
|  | WATER TANKER | 0.5 | 10 | 180 | 0.027778 | 0
|  | WHEEL LOADER | 0.5 |  |  | 0.027778 | 0
|  | ROLLER COMPACTOR 25 TON | 0.6 |  |  | 0.033333 | 0
|  | 16 m3 dump truck | 1 |  |  | 0.055556 | 0
144.6222
Stage 1 & 2installation | M2 | FLAGMAN | 2 | 10 | 144.6222 | 1.1755 | 17.0444
|  | UNSKILLED | 12
|  | Forman | 2
|  | Supervior | 1
|  | Manlift | 3 | 10 | 144.6222 | 0.20744 | 0
|  | Mobile crane 10 ton | 1 |  |  | 0.069146 | 0
|  | Telehandler | 1 |  |  | 0.069146 | 0
|  | 3 ton forklift | 2 |  |  | 0.13829 | 0
Stage 2 installation | M2 | FLAGMAN | 2 | 10 | 20 | 15 | 217.5
|  | UNSKILLED | 25
|  | Forman | 2
|  | Supervior | 1
|  | Manlift | 4 | 10 | 20 | 2 | 0
|  | Mobile crane 10 ton | 2 |  |  | 1 | 0
|  | Telehandler | 1 |  |  | 0.5 | 0
|  | 3 ton forklift | 1 |  |  | 0.5 | 0
|  |  |  | 4100 | 36 | 113.8889 | 455.5556
Stage 3 and Stage 4 | M2 | FLAGMAN | 3 | 10 | 4100 | 0.20244 | 2.9354
|  | FLAGMAN | 60
|  | Forman | 6
|  | Leadman | 12
|  | Supervior | 2
|  | Manlift/Siccor Lift | 24 | 10 | 4100 | 0.058537 | 0
|  | Boom truck 10 ton | 6 |  |  | 0.014634 | 0
|  | Telehandler | 4 |  |  | 0.0097561 | 0
|  | Siccor forklift | 0 |  |  | 0 | 0
Stage 4 Fixed installation | M2 | FLAGMAN | 10 | 10 | 120 | 5 | 72.5
|  | UNSKILLED | 40
|  | Forman | 4
|  | Leadman | 5
|  | Supervior | 1
|  | Manlift | 7 | 10 | 120 | 0.58333 | 0
|  | Boom truck 10 ton | 4 |  |  | 0.33333 | 0
|  | Telehandler | 4 |  |  | 0.33333 | 0
|  | Siccor forklift |  |  |  | 0 | 0
MEDIUM EXCAVATION disposal excluded | M3 | FLAGMAN | 1 | 10 | 64 | 0.3125 | 4.5312
|  | UNSKILLED | 1
|  | WATER TANKER | 0.2 | 10 | 64 | 0.03125 | 0
|  | BACKHOE LOADER | 1 | 10 | 64 | 0.15625 | 0
SHALLOW EXCAVATION disposal excluded | M3 | FLAGMAN | 1 | 10 | 64 | 0.15625 | 2.2656
UNSKILLED
|  | WATER TANKER | 0.2 |  |  | 0.03125 | 0
|  | BACKHOE LOADER | 1 | 10 | 64 | 0.15625 | 0
DISPOSAL to near landfill less than 30 km from the site | M3 | FLAGMAN | 1 | 10 | 128 | 0.15625 | 2.2656
|  | UNSKILLED | 1
|  | DUMP TRUCK 16 CU. YARD | 2 | 10 | 128 | 0.15625 | 0
|  | WATER TANKER | 0.1 |  |  | 0.0078125 | 0
|  | Wheel LOADER | 0.5 |  |  | 0.039062 | 0
DRAINAGE GRAVEL TRANSPORTATION & LAYING (per pit) if the pits are within 10 meters range | M3 | FLAGMAN | 1 | 10 | 64 | 0.625 | 9.0625
|  | UNSKILLED | 3
|  | DUMP TRUCK 16 CU. YARD | 0.3 | 10 | 64 | 0.046875 | 0
|  | TELEHANDLER as per site conditions | 0.3 |  |  | 0.046875 | 0
|  | SKID LOADER | 1 |  |  | 0.15625 | 0
DRAINAGE GRAVEL TRANSPORTATION & LAYING (open area) | M3 | FLAGMAN | 2 | 10 | 120 | 0.5 | 7.25
|  | UNSKILLED | 4
|  | DUMP TRUCK 16 CU. YARD | 0.5 | 10 | 120 | 0.041667 | 0
|  | TELEHANDLER as per site conditions | 1 |  |  | 0.083333 | 0
|  | FRONT LOADER | 0.5 |  |  | 0.041667 | 0
|  | SKID LOADER | 1 |  |  | 0.083333 | 0
GEO-MEMBRANE TRANSPORTATION & LAYING (per pit) normal size tree,laying of the geotextile on all sides | EA | UNSKILLED | 2 | 10 | 300 | 0.1 | 1.45
|  | SKILLED | 1
|  | DYNA | 0.1 | 10 | 1500 | 0.00066667 | 0
GEO-MEMBRANE TRANSPORTATION & LAYING (open area) | M2 | UNSKILLED | 3 | 10 | 1000 | 0.04 | 0.58
|  | SKILLED | 1
|  | DYNA | 0.1 | 10 | 1000 | 0.001 | 0
SOIL MIXING, TRANSPORTATION, LAYING & LEVELING (per pit) | M3 | FLAGMAN | 1 | 10 | 120 | 0.41667 | 6.0417
|  | UNSKILLED | 4
|  | Wheel Loader | 0.5 | 10 | 120 | 0.041667 | 0
|  | Backlhoe loader | 0.5 |  |  | 0.041667 | 0
|  | WATER TANKER | 0.2 |  |  | 0.016667 | 0
|  | DUMP TRUCK 16 CU. YARD | 0.2 |  |  | 0.016667 | 0
|  | skid loader as per site conditions | 1 |  |  | 0.083333 | 0
SOIL MIXING, TRANSPORTATION, LAYING & LEVELING (open area) leveling included | M3 | FLAGMAN | 1 | 10 | 150 | 0.33333 | 4.8333
|  | UNSKILLED | 4
|  | BACKHOE LOADER | 0.5 | 10 | 150 | 0.033333 | 0
|  | Wheel Loader | 0.5 |  |  | 0.033333 | 0
|  | skid loader as per site conditions | 1 |  |  | 0.066667 | 0
|  | WATER TANKER | 0.2 |  |  | 0.013333 | 0
|  | DUMP TRUCK 16 CU. YARD | 0.2 |  |  | 0.013333 | 0
|  | skid loader as per site conditions | 0 | 10 | 150 | 0 | 0
FERTILIZER AND MANURE | KG | Flagman | 1 | 10 | 600 | 0.066667 | 0.96667
|  | UNSKILLED | 4
|  | Dyna | 1 | 10 | 15000 | 0.00066667 | 0
|  | LOADER | 0 | 10 | 15000 | 0 | 0
|  | sKid Loader | 0 | 10 | 500 | 0 | 0
|  | Water tanker | 0 | 10 | 250 | 0 | 0
REMOVAL & RELOCATION OF PALMS up to 3 to 4 meters total high inside the same site. | EA. | UNSKILLED 1 | 4 | 10 | 5 | 10 | 145
|  | SKILLED 1 | 1
|  | UNSKILLED 2 | 4 | 10 | 12 | 4.1667 | 60.4167
|  | SKILLED 2 | 1
|  | BOOM TRUCK 1 | 1 | 10 | 5 | 2 | 0
|  | BOOM TRUCK 2 | 1 | 10 | 12 | 0.83333 | 0
|  | WATER TANKER 2 | 1 | 10 | 12 | 0.83333 | 0
|  | rigger | 1
|  | skid loader as per site conditions for sand backfilling | 0.5
REMOVAL & RELOCATION OF TREES up to 8 to 10 cm calpier | EA. | UNSKILLED 1 | 4 | 10 | 5 | 10 | 145
|  | SKILLED 1 | 1
|  | UNSKILLED 2 | 4 | 10 | 12 | 4.1667 | 60.4167
|  | SKILLED 2 | 1
|  | BOOM TRUCK 1 | 1 | 10 | 5 | 2 | 0
|  | BOOM TRUCK 2 | 1 | 10 | 12 | 0.83333 | 0
|  | WATER TANKER 2 | 1 | 10 | 12 | 0.83333 | 0
|  | rigger | 1
|  | skid loader as per site conditions for sand backfilling | 0.5
REMOVAL & DISPOSAL OF PALMS excluding dump truck | EA. | UNSKILLED 1 | 4 | 10 | 5 | 10 | 145
|  | SKILLED 1 | 1
|  | UNSKILLED 2 | 2 | 10 | 20 | 1.5 | 21.75
|  | SKILLED 2 | 1
|  | BOOM TRUCK 1 | 1 | 10 | 5 | 2 | 0
|  | BOOM TRUCK 2 | 1 | 10 | 20 | 0.5 | 0
|  | rigger | 1
|  | dump truck | 0.5
REMOVAL & DISPOSAL OF TREES excluding dump truck | EA. | UNSKILLED 1 | 4 | 10 | 8 | 6.25 | 90.625
|  | SKILLED 1 | 1
|  | UNSKILLED 2 | 2 | 10 | 40 | 0.75 | 10.875
|  | SKILLED 2 | 1
|  | BOOM TRUCK 1 | 1 | 10 | 8 | 1.25 | 0
|  | BOOM TRUCK 2 | 1 | 10 | 40 | 0.25 | 0
|  | rigger | 1
|  | dump truck | 0.5
BIG PALM PLANTATION | EA. | UNSKILLED | 4 | 10 | 15 | 4 | 58
|  | SKILLED/RIGGER | 2
|  | SKID LOADER | 1 | 10 | 15 | 0.66667 | 0
|  | WATER TANKER | 0.3 |  |  | 0.2 | 0
|  | CRANE -100T or boom truck | 1 |  |  | 0.66667 | 0
MEDIUM PALM PLANTATION grouped not individual locations excluding pit excavation and backfilling | EA. | UNSKILLED | 4 | 10 | 24 | 2.5 | 36.25
|  | SKILLED/RIGGER | 2
|  | SKID LOADER | 1 | 10 | 24 | 0.41667 | 0
|  | WATER TANKER | 0.3 |  |  | 0.125 | 0
|  | CRANE -100T or boom truck | 1 |  |  | 0.41667 | 0
SMALL PALM PLANTATION excluding pit excavation and backfilling | EA. | UNSKILLED | 2 | 10 | 35 | 1.1429 | 16.5714
|  | SKILLED/RIGGER | 2
|  | SKID LOADER | 1 | 10 | 35 | 0.28571 | 0
|  | WATER TANKER | 0.3 |  |  | 0.085714 | 0
|  | CRANE 50T | 1 |  |  | 0.28571 | 0
BIG TREE PLANTATION excluding pit excavation and backfilling | EA. | UNSKILLED | 3 | 10 | 10 | 5 | 72.5
|  | SKILLED/RIGGER | 2
|  | BACKHOE LOADER | 0.5 | 10 | 10 | 0.5 | 0
|  | CRANE 50T | 1 |  |  | 1 | 0
|  | WATER TANKER | 0.2 |  |  | 0.2 | 0
MEDIUM 3M TREE PLANTATION excluding pit excavation and backfilling | EA. | UNSKILLED | 3 | 10 | 25 | 2 | 29
|  | SKILLED/RIGGER | 2
|  | BOOM TRUCK 1 | 1 | 10 | 25 | 0.4 | 0
|  | BACKHOE LOADER | 0.5 | 10 | 25 | 0.2 | 0
|  | WATER TANKER | 0.2 |  |  | 0.08 | 0
SMALL (1.5-2)TREE PLANTATION excluding pit excavation and backfilling | EA. | UNSKILLED | 4 | 10 | 80 | 0.625 | 9.0625
|  | SKILLED | 1
|  | WATER TANKER | 0.2 | 10 | 80 | 0.025 | 0
|  | BACKHOE LOADER | 0.5 |  |  | 0.0625 | 0
X-SMALL (1-1.5) TREE PLANTATION excluding pit excavation and backfilling | EA. | UNSKILLED | 4 | 10 | 110 | 0.45455 | 6.5909
|  | SKILLED | 1
|  | WATER TANKER | 0.2 | 10 | 110 | 0.018182 | 0
|  | DYNA | 0.5 |  |  | 0.045455 | 0
WHIP TREE(0.3-0.5) PLANTATION excluding pit excavation and backfilling | EA. | UNSKILLED | 4 | 10 | 500 | 0.1 | 1.45
|  | SKILLED | 1
|  | WATER TANKER | 0.2 | 10 | 500 | 0.004 | 0
|  | DYNA | 0.5 |  |  | 0.01 | 0
BIG SHRUB PLANTATION (1.0M TOTAL HEIGHT & ABOVE) excluding bed excavation and backfilling | EA. | UNSKILLED | 4 | 10 | 150 | 0.33333 | 4.8333
|  | SKILLED | 1
|  | WATER TANKER | 0.05 | 10 | 150 | 0.0033333 | 0
|  | SKID LOADER | 0 |  |  | 0 | 0
MEDIUM SHRUB PLANTATION excluding bed excavation and backfilling (0.5 - 1.0M TOTAL HEIGHT ) | EA. | UNSKILLED | 4 | 10 | 270 | 0.18519 | 2.6852
|  | SKILLED | 1
|  | WATER TANKER | 0.05 | 10 | 270 | 0.0018519 | 0
|  | SKID LOADER | 0 |  |  | 0 | 0
SMALL SHRUB PLANTATION (0.5M TOTAL HEIGHT & BELOW) excluding bed excavation and backfilling | EA. | UNSKILLED | 4 | 10 | 450 | 0.11111 | 1.6111
|  | SKILLED | 1
|  | WATER TANKER | 0.05 | 10 | 450 | 0.0011111 | 0
|  | SKID LOADER | 0 |  |  | 0 | 0
GROUND COVER PLANTATION excluding bed excavation and backfilling | EA. | UNSKILLED | 4 | 10 | 900 | 0.055556 | 0.80556
|  | SKILLED | 1
|  | WATER TANKER | 0.05 | 10 | 900 | 0.00055556 | 0
|  | SKID LOADER | 0 |  |  | 0 | 0
GRASS STOLON PLANTATION (with rollinng activity) excluding bed excavation and backfilling | M2 | UNSKILLED | 5 | 10 | 350 | 0.17143 | 2.4857
|  | SKILLED | 1
|  | WATER TANKER | 0.5 | 10 | 350 | 0.014286 | 0
|  | SMALL ROLLER | 1 |  |  | 0.028571 | 0
|  | DYNA | 1 |  |  | 0.028571 | 0
GRAVEL MULCH TRANSPORTATION & LAYING | M3 | FLAGMAN | 1 | 10 | 160 | 0.25 | 3.625
|  | UNSKILLED | 3
|  | DUMP TRUCK 16 CU. YARD | 1 | 10 | 160 | 0.0625 | 0
|  | Front Loader | 0.25 |  |  | 0.015625 | 0
|  | SKID LOADER | 0.5 |  |  | 0.03125 | 0
GUYING AND WIRING (+burlapping) | EA. | UNSKILLED | 1 | 10 | 8 | 2.5 | 36.25
|  | SKILLED | 1
WOODEN STAKES | EA. | UNSKILLED | 2 | 10 | 100 | 0.3 | 4.35
|  | SKILLED | 1
|  | DYNA | 0.2 | 10 | 100 | 0.02 | 0
PLASTIC EDGING | LM | UNSKILLED | 2 | 10 | 90 | 0.24444 | 3.5444
|  | SKILLED | 0.2
ROOT BARRIER | M2 | UNSKILLED | 3 | 10 | 450 | 0.088889 | 1.2889
|  | SKILLED | 1
|  | DYNA | 0.2 | 10 | 450 | 0.0044444 | 0
URBANSCAPE GREEN ROLL | M2 | UNSKILLED | 3 | 10 | 800 | 0.05 | 0.725
|  | SKILLED | 1
|  | DYNA | 0.2 | 10 | 800 | 0.0025 | 0
ORGANIC PINE BARK NUGGETS | M3 | UNSKILLED | 2 | 10 | 10 | 2 | 29
|  | SKILLED | 0
|  | DYNA | 0.2 | 10 | 10 | 0.2 | 0
URBANSCPAE DRAINAGE SYSTEM | M2 | UNSKILLED | 3 | 10 | 1000 | 0.04 | 0.58
|  | SKILLED | 1
|  | DYNA | 0.2 | 10 | 1000 | 0.002 | 0
URBANSCPAE DRAINAGE SYSTEM (FOR TREE) | EA | UNSKILLED | 3 | 10 | 500 | 0.08 | 1.16
|  | SKILLED | 1
|  | DYNA | 0.2 | 10 | 500 | 0.004 | 0
TRANSPORTATION FOR SMALL SHRUBS FROM NURSERY OUTSIDE THE ISLAND | EA. | UNSKILLED | 6 | 10 | 5000 | 0.012 | 0.174
|  | SKILLED | 0
|  | FLAT BED | 0 | 10 | 5000 | 0 | 0
|  | DYNA | 2 |  |  | 0.004 | 0
TRANSPORTATION FOR MEDIUM SHRUBS FROM NURSERY OUTSIDE THE ISLAND | EA. | UNSKILLED | 6 | 10 | 4000 | 0.015 | 0.2175
|  | SKILLED | 0
|  | FLAT BED | 0 | 10 | 4000 | 0 | 0
|  | DYNA | 2 |  |  | 0.005 | 0
TRANSPORTATION FOR LARGE SHRUBS FROM NURSERY OUTSIDE THE ISLAND | EA. | UNSKILLED | 8 | 10 | 3000 | 0.026667 | 0.38667
|  | SKILLED | 0
|  | FLAT BED | 1 | 10 | 3000 | 0.0033333 | 0
|  | DYNA | 2 |  |  | 0.0066667 | 0
TRANSPORTATION FOR GROUND COVER FROM NURSERY OUTSIDE THE ISLAND | EA. | UNSKILLED | 8 | 10 | 3000 | 0.026667 | 0.38667
|  | SKILLED | 0
|  | FLAT BED | 0 | 10 | 3000 | 0 | 0
|  | DYNA | 2 |  |  | 0.0066667 | 0
TRANSPORTATION FOR GRASS FROM NURSERY OUTSIDE THE ISLAND (STOLON) | M² | UNSKILLED | 10 | 10 | 1000 | 0.1 | 1.45
|  | SKILLED | 0
|  | FLAT BED | 0 | 10 | 1000 | 0 | 0
|  | DYNA | 2 |  |  | 0.02 | 0
TRANSPORTATION FOR WHIP TREE FROM NURSERY OUTSIDE THE ISLAND | EA. | UNSKILLED | 6 | 10 | 4000 | 0.015 | 0.2175
|  | SKILLED | 0
|  | FLAT BED | 0 | 10 | 4000 | 0 | 0
|  | DYNA | 2 |  |  | 0.005 | 0
TRANSPORTATION FOR SMALL TREE FROM NURSERY OUTSIDE THE ISLAND | EA. | UNSKILLED | 3 | 10 | 120 | 0.25 | 3.625
|  | SKILLED | 0
|  | BOOM TRUCK 1 | 0.5 | 10 | 120 | 0.041667 | 0
|  | Dyna | 2 | 10 | 120 | 0.16667 | 0
|  | FLAT BED | 0 | 10 | 120 | 0 | 0
TRANSPORTATION FOR MEDIUM TREE FROM NURSERY OUTSIDE THE ISLAND | EA. | UNSKILLED | 3 | 10 | 60 | 0.5 | 7.25
|  | SKILLED | 0
|  | BOOM TRUCK 1 | 1 | 10 | 60 | 0.16667 | 0
|  | Dyna | 2 | 10 | 60 | 0.33333 | 0
|  | FLAT BED | 1 | 10 | 60 | 0.16667 | 0
TRANSPORTATION FOR LARGE TREE FROM NURSERY OUTSIDE THE ISLAND | EA. | UNSKILLED | 3 | 10 | 18 | 2.2222 | 32.2222
|  | RIGGER/SKILLED | 1
|  | CRANE -100T | 0.75 | 10 | 18 | 0.41667 | 0
|  | BOOM TRUCK 1 | 1 | 10 | 18 | 0.55556 | 0
|  | Dyna | 0 | 10 | 18 | 0 | 0
|  | FLAT BED | 1 | 10 | 18 | 0.55556 | 0
TRANSPORTATION FOR LARGE PALM FROM NURSERY OUTSIDE THE ISLAND | EA. | UNSKILLED | 3 | 10 | 24 | 1.6667 | 24.1667
|  | RIGGER/SKILLED | 1
|  | CRANE -100T | 1 | 10 | 24 | 0.41667 | 0
|  | Dyna | 0 | 10 | 24 | 0 | 0
|  | FLAT BED | 2 | 10 | 24 | 0.83333 | 0
TRANSPORTATION FOR MEDIUM PALM FROM NURSERY OUTSIDE THE ISLAND | EA. | UNSKILLED | 3 | 10 | 70 | 0.57143 | 8.2857
|  | RIGGER/SKILLED | 1
|  | BOOM TRUCK 1 | 1 | 10 | 70 | 0.14286 | 0
|  | Dyna | 2 | 10 | 70 | 0.28571 | 0
|  | FLAT BED | 1 | 10 | 70 | 0.14286 | 0
TRANSPORTATION FOR SMALL PALM FROM NURSERY OUTSIDE THE ISLAND | EA. | UNSKILLED | 3 | 10 | 90 | 0.44444 | 6.4444
|  | RIGGER/SKILLED | 1
|  | BOOM TRUCK 1 | 1 | 10 | 90 | 0.11111 | 0
|  | Dyna | 1 | 10 | 90 | 0.11111 | 0
|  | FLAT BED | 1 | 10 | 90 | 0.11111 | 0
washing of sand with water | m3 | UNSKILLED | 0.05 | 10 | 63 | 0.0079365 | 0.11508
|  | SKILLED | 0
|  | WATER TANKER 24m3/tanker | 1 | 10 | 63 | 0.15873 | 0
[6 empty] | 0 | 0
TRANSPORTATION OF SWEET SAND - and Mulch | M3 | FLAGMAN | 1 | 10 | 128 | 0.15625 | 2.2656
|  | UNSKILLED | 1
|  | DUMP TRUCK | 1 | 10 | 128 | 0.078125 | 0
|  | TELEHANDLER | 0 | 10 | 128 | 0 | 0
|  | LOADER | 0.5 | 10 | 128 | 0.039062 | 0
transportation of water | m3 | UNSKILLED | 0 | 10 | 36 | 0.55556 | 8.0556
|  | SKILLED | 2
|  | WATER TANKER 18m3/tanker | 1 | 10 | 36 | 0.27778 | 0
[6 empty] | 0 | 0
HARD LANDSCAPE PRODUCTIVITY
DESCRIPTION | UNIT | MANPOWER / EQUIPMENT REQUIRED |  | HOURS PER DAY | DAILY PRODUCTIVITY | MH / EH | RATE
COMPACTED GRAVEL BASE /SUB BASE(Open Space) | M2 | FLAGMAN | 1 | 10 | 750 | 0.08 | 1.16
|  | UNSKILLED | 5
|  | WATER TANKER | 1 | 10 | 750 | 0.013333 | 0
|  | WHEEL EXCAVATOR W/BUCKET | 0 |  |  | 0 | 0
|  | PTR | 1 |  |  | 0.013333 | 0
|  | GRADER | 1 |  |  | 0.013333 | 0
|  | DUMP TRUCK 16 CU. YARD | 0.5 |  |  | 0.0066667 | 0
|  | WATER TANKER | 0 |  |  | 0 | 0
|  | WHEEL LOADER | 1 |  |  | 0.013333 | 0
COMPACTED GRAVEL BASE /SUB BASE(Closed Spece) | M2 | FLAGMAN | 1 | 10 | 150 | 0.4 | 5.8
|  | UNSKILLED | 5
|  | WATER TANKER | 0.2 | 10 | 150 | 0.013333 | 0
|  | GRADER | 0 |  |  | 0 | 0
|  | ROLLER COMPACTOR 25 TON | 1 |  |  | 0.066667 | 0
|  | BACKHOE LOADER | 0.5 |  |  | 0.033333 | 0
200X200X60MM SIZE PAVER( Normal Design) | M2 | UNSKILLED | 2 | 10 | 30 | 1 | 14.5
SKILLED
|  | MASON | 1
|  | BACKHOE LOADER |  | 10 | 30 | 0 | 0
|  | SKID LOADER | 0.1 | 10 | 30 | 0.033333 | 0
200X200X80MM SIZE PAVER( Normal Design) | M2 | UNSKILLED | 2 | 10 | 20 | 2 | 29
SKILLED
|  | MASON | 2
|  | DYNA | 0.1 | 10 | 20 | 0.05 | 0
|  | FORKLIFT | 0.1 | 10 | 20 | 0.05 | 0
200X200X60MM SIZE PAVER( Design) | M2 | UNSKILLED | 2 | 10 | 22 | 1.8182 | 26.3636
SKILLED
|  | MASON | 2
|  | DYNA | 0.1 | 10 | 22 | 0.045455 | 0
|  | FORKLIFT | 0.1 | 10 | 22 | 0.045455 | 0
400X400X60MM SIZE PAVER(Normal Deisgn) | M2 | UNSKILLED | 2 | 10 | 20 | 1.5 | 21.75
SKILLED
|  | MASON | 1
|  | DYNA | 0.1 | 10 | 20 | 0.05 | 0
|  | FORKLIFT | 0.1 | 10 | 20 | 0.05 | 0
400X400X80MM SIZE PAVER(Normal Deisgn) | M2 | UNSKILLED | 3 | 10 | 15 | 2.6667 | 38.6667
SKILLED
|  | MASON | 1
|  | DYNA | 0.1 | 10 | 15 | 0.066667 | 0
|  | FORKLIFT | 0.1 | 10 | 15 | 0.066667 | 0
400X400X60MM SIZE PAVER(Complicated Deisgn) | M2 | UNSKILLED | 3 | 10 | 15 | 2.6667 | 38.6667
SKILLED
|  | MASON | 1
|  | DYNA | 0.1 | 10 | 15 | 0.066667 | 0
|  | FORKLIFT | 0.1 | 10 | 15 | 0.066667 | 0
600X600X30MM SIZE (Normal Deisgn) | M2 | UNSKILLED | 1 | 10 | 10 | 2 | 29
SKILLED
|  | MASON | 1
|  | DYNA | 0.05 | 10 | 10 | 0.05 | 0
|  | FORKLIFT | 0.1 | 10 | 10 | 0.1 | 0
400X600X60MM SIZE (Normal Deisgn) | M2 | UNSKILLED | 1 | 10 | 8 | 2.5 | 36.25
SKILLED
|  | MASON | 1
|  | DYNA | 0.05 | 10 | 8 | 0.0625 | 0
|  | FORKLIFT | 0.05 | 10 | 8 | 0.0625 | 0
900X900X60MM SIZE (Normal Deisgn) | M2 | UNSKILLED | 3 | 10 | 20 | 2 | 29
SKILLED
|  | MASON | 1
|  | DYNA | 0.1 | 10 | 20 | 0.05 | 0
|  | FORKLIFT | 0.1 | 10 | 20 | 0.05 | 0
EPDM WORKS | M2 | UNSKILLED | 2 | 10 | 20 | 1 | 14.5
SKILLED
MASON
|  | BACKHOE LOADER |  | 10 | 20 | 0 | 0
|  | SKID LOADER |  | 10 | 20 | 0 | 0
GRAVEL LAYING/SAND LAYING | M3 | FLAGMAN | 1 | 10 | 108 | 0.37037 | 5.3704
|  | UNSKILLED | 3
SKILLED
|  | ROLLER COMPACTOR 25 TON | 1 | 10 | 108 | 0.092593 | 0
|  | BACKHOE LOADER | 0.5 | 10 | 108 | 0.046296 | 0
|  | SKID LOADER | 0.5 | 10 | 108 | 0.046296 | 0
TACTILE PAVING | M2 | UNSKILLED | 3 | 10 | 15 | 2.6667 | 38.6667
SKILLED
|  | MASON | 1
|  | BACKHOE LOADER |  | 10 | 15 | 0 | 0
|  | SKID LOADER | 0.2 | 10 | 15 | 0.13333 | 0
KERB STONE | M | UNSKILLED | 1 | 10 | 30 | 0.66667 | 9.6667
SKILLED
|  | MASON | 1
|  | DYNA | 0.15 | 10 | 30 | 0.05 | 0
|  | FORKLIFT | 0.15 | 10 | 30 | 0.05 | 0
Wheel Stopper | nb | UNSKILLED | 3 | 10 | 50 | 0.8 | 11.6
SKILLED
|  | MASON | 1
|  | DYNA | 0.5 | 10 | 50 | 0.1 | 0
|  | FORKLIFT | 1 | 10 | 50 | 0.2 | 0
ALUMINIUM EDGE | M | UNSKILLED | 3 | 10 | 80 | 0.375 | 5.4375
SKILLED
MASON
|  | BACKHOE LOADER |  | 10 | 80 | 0 | 0
|  | SKID LOADER |  | 10 | 80 | 0 | 0
STEEL EDGE | M | UNSKILLED | 4 | 10 | 60 | 0.66667 | 9.6667
SKILLED
MASON
|  | BACKHOE LOADER |  | 10 | 60 | 0 | 0
|  | SKID LOADER |  | 10 | 60 | 0 | 0
JOINT FILL | M or m2 | UNSKILLED | 2 | 10 | 120 | 0.16667 | 2.4167
SKILLED
MASON
|  | BACKHOE LOADER |  | 10 | 120 | 0 | 0
|  | SKID LOADER |  | 10 | 120 | 0 | 0
SURFACE PREPRATION / GRADING / LEVELING | M2 | FLAGMAN | 1 | 10 | 1500 | 0.013333 | 0.19333
|  | UNSKILLED | 1
SKILLED
|  | WATER TANKER | 0.2 | 10 | 1500 | 0.0013333 | 0
|  | D5 | 1 | 10 | 1500 | 0.0066667 | 0
SOIL STABILIZER SLOPED AREA | M2 | FLAGMAN | 1 | 10 | 50 | 1 | 14.5
|  | UNSKILLED | 3
|  | SKILLED | 1
|  | WHEEL EXCAVATOR W/BUCKET | 0.5 | 10 | 50 | 0.1 | 0
|  | MAN LIFT | 1 | 10 | 50 | 0.2 | 0
SOIL STABILIZER NORMAL AREA | M2 | FLAGMAN | 1 | 10 | 120 | 0.33333 | 4.8333
|  | UNSKILLED | 3
SKILLED
|  | WHEEL EXCAVATOR W/BUCKET | 1 | 10 | 120 | 0.083333 | 0
|  | SKID LOADER | 0 | 10 | 120 | 0 | 0
SOIL STABILIZER - SAND PATH | M2 | FLAGMAN | 1 | 10 | 2500 | 0.028 | 0.406
|  | UNSKILLED | 5
|  | SKILLED | 1
|  | DYNA | 0.5 | 10 | 2500 | 0.002 | 0
|  | Mobile Mixer | 1 | 10 | 2500 | 0.004 | 13.4615
|  | WATER TANKER | 0.5 | 10 | 2500 | 0.002 | 0
|  | ROLLER COMPACTOR 25 TON | 2 | 10 | 2500 | 0.008 | 0
|  | Dump Truck | 2 | 10 | 2500 | 0.008 | 0
|  | SKID LOADER | 1 | 10 | 2500 | 0.004 | 0
CELLULAR CONFINED SYTEM SLOPED AREA | M2 | UNSKILLED | 4 | 10 | 40 | 1.25 | 18.125
|  | SKILLED | 1
MASON
|  | MAN LIFT | 0 | 10 | 100 | 0 | 0
|  | SKID LOADER | 1 | 10 | 200 | 0.05 | 0
FORM WORK | M2 | UNSKILLED | 2 | 10 | 15 | 2 | 29
|  | SKILLED | 0
|  | CARPENTOR | 1
|  | BOOM TRUCK | 0 | 10 | 15 | 0 | 0
|  | SKID LOADER | 0.15 | 10 | 15 | 0.1 | 0
STEEL FIXING | KG | UNSKILLED | 1 | 10 | 150 | 0.2 | 2.9
|  | SKILLED | 1
|  | STEEL FIXER | 1
|  | BOOM TRUCK | 0 | 10 | 150 | 0 | 0
|  | SKID LOADER | 0.5 | 10 | 150 | 0.033333 | 0
BOULDER SMALL SIZE - INSTALL | NO | UNSKILLED | 3 | 10 | 50 | 0.8 | 11.6
|  | SKILLED | 1
|  | MASON | 0
|  | Chain Excavator | 1 | 10 | 50 | 0.2 | 0
|  | Backhoe loader | 0.5 | 10 | 50 | 0.1 | 0
|  | SKID LOADER | 0 | 10 | 50 | 0 | 0
BOULDER MEDIUM SIZE - INSTALL | NO | UNSKILLED | 3 | 10 | 30 | 1 | 14.5
SKILLED
MASON
|  | Chain Excavator | 1 | 10 | 30 | 0.33333 | 0
|  | Backhoe loader | 0.5 | 10 | 30 | 0.16667 | 0
|  | SKID LOADER | 0 | 10 | 30 | 0 | 0
BOULDER Large SIZE - INSTALL | NO | Rigger | 1 | 10 | 20 | 1.5 | 21.75
|  | SKILLED | 2
|  | MASON | 0
|  | Chain Excavator | 1 | 10 | 20 | 0.5 | 0
|  | Backhoe loader | 0.5 | 10 | 20 | 0.25 | 0
|  | SKID LOADER | 0 | 10 | 20 | 0 | 0
BOULDER BOX SIZE | M2 | UNSKILLED | 2 | 10 | 20 | 1.5 | 21.75
SKILLED
|  | MASON | 1
|  | BOOM TRUCK | 1 | 10 | 20 | 0.5 | 0
|  | SKID LOADER | 0.5 | 10 | 20 | 0.25 | 0
BOULDER SMALL SIZE- COLLECT ONLY | NO | UNSKILLED | 3 | 10 | 90 | 0.33333 | 4.8333
|  | SKILLED | 0
|  | MASON | 0
|  | Front Loader | 0.5 | 10 | 90 | 0.055556 | 0
|  | Flat Bed Trailer | 1 | 10 | 90 | 0.11111 | 0
BOULDER Medium SIZE- COLLECT ONLY | NO | UNSKILLED | 2 | 10 | 30 | 0.66667 | 9.6667
|  | SKILLED | 0
|  | MASON | 0
|  | Crane 25 ton | 1 | 10 | 30 | 0.33333 | 0
|  | Flat Bed Trailer | 1 | 10 | 30 | 0.33333 | 0
BOULDER Large SIZE- COLLECT ONLY | NO | UNSKILLED | 2 | 10 | 9 | 2.2222 | 32.2222
|  | SKILLED | 0
|  | MASON | 0
|  | Crane 50 ton | 1 | 10 | 9 | 1.1111 | 0
|  | Flat Bed Trailer | 1 | 10 | 9 | 1.1111 | 0
GRANITE FIXED/ REMOVABLE | M | UNSKILLED | 3 | 10 | 20 | 2 | 29
SKILLED
|  | MASON | 1
|  | BOOM TRUCK | 0 | 10 | 20 | 0 | 0
|  | SKID LOADER | 0.3 | 10 | 20 | 0.15 | 0
SURFACE PREPRATION | M2 | UNSKILLED | 3 | 10 | 120 | 0.33333 | 4.8333
|  | FLAKMAN | 1
MASON
|  | WHEEL EXCAVATOR W/BUCKET | 1 | 10 | 120 | 0.083333 | 0
|  | SKID LOADER | 1 | 10 | 120 | 0.083333 | 0
FURNITURE FIXING CONCREAT BASE | NO | UNSKILLED | 3 | 10 | 5 | 10 | 145
|  | FLAKMAN | 1
|  | MASON | 1
|  | BOOM TRUCK | 0.5 | 10 | 5 | 1 | 0
|  | SKID LOADER | 0.2 | 10 | 5 | 0.4 | 0
Timber log- | M | UNSKILLED | 3 | 10 | 15 | 2.6667 | 38.6667
FLAKMAN
|  | MASON | 1
|  | BOOM TRUCK | 1 | 10 | 15 | 0.66667 | 0
|  | SKID LOADER | 0.5 | 10 | 15 | 0.33333 | 0
CHANAL INSATLLATION MORTAR | M | UNSKILLED | 3 | 10 | 15 | 2.6667 | 38.6667
FLAKMAN
|  | MASON | 1
|  | BOOM TRUCK | 0.5 | 10 | 15 | 0.33333 | 0
|  | SKID LOADER | 0 | 10 | 15 | 0 | 0
TACTAIL STUDES 300MM WIDTH | M | UNSKILLED | 3 | 10 | 30 | 1.3333 | 19.3333
FLAKMAN
|  | MASON | 1
|  | BOOM TRUCK | 0 | 10 | 30 | 0 | 0
|  | SKID LOADER | 0 | 10 | 30 | 0 | 0
INSTALLING GRATINGS | nb | UNSKILLED | 3 | 10 | 15 | 2.6667 | 38.6667
FLAKMAN
|  | MASON | 1
|  | BOOM TRUCK | 0.2 | 10 | 15 | 0.13333 | 0
|  | SKID LOADER | 0.5 | 10 | 15 | 0.33333 | 0
UNIQ STRUCHERS FIXING | NO | UNSKILLED | 3 | 10 | 8 | 6.25 | 90.625
|  | FLAKMAN | 1
|  | MASON | 1
|  | BOOM TRUCK | 1 | 10 | 8 | 1.25 | 0
|  | SKID LOADER | 0 | 10 | 8 | 0 | 0
VOID FOAM | M³ | UNSKILLED | 4 | 10 | 20 | 2.5 | 36.25
|  | FLAGMAN | 1
|  | MASON | 0
|  | Boom Truck | 1 | 10 | 300 | 0.033333 | 0
|  | Dump Truck | 1 | 10 | 300 | 0.033333 | 0
LEAN MIX CONCRETE | M³ | UNSKILLED | 4 | 10 | 35 | 1.7143 | 24.8571
|  | FLAGMAN | 1
|  | MASON | 1
|  | VIBRATOR | 1 | 10 | 35 | 0.28571 | 0.85714
|  | HELICOPTER | 1 | 10 | 35 | 0.28571 | 0.85714
CONCRETE POURING | M³ | UNSKILLED | 4 | 10 | 30 | 2 | 29
|  | FLAGMAN | 1
|  | MASON | 1
|  | VIBRATOR | 1 | 10 | 35 | 0.28571 | 0.85714
|  | HELICOPTER | 1 | 10 | 30 | 0.33333 | 1
COMPACTED GRAVEL BASE /SUB BASE(Closed Space) | M3 | FLAGMAN | 1 | 10 | 30 | 1 | 14.5
|  | UNSKILLED | 2
|  | WATER TANKER | 0.2 | 10 | 30 | 0.066667 | 0
|  | EXCAVATOR | 0 |  |  | 0 | 0
|  | Plate COMPACTOR | 1 |  |  | 0.33333 | 0
|  | BACKHOE LOADER | 0.2 |  |  | 0.066667 | 0
COMPACTED GRAVEL BASE /SUB BASE(Open Space) | M3 | FLAGMAN | 1 | 10 | 90 | 0.33333 | 4.8333
|  | UNSKILLED | 2
|  | WATER TANKER | 0.2 | 10 | 90 | 0.022222 | 0
|  | EXCAVATOR | 0 |  |  | 0 | 0
|  | Wheel COMPACTOR | 1 |  |  | 0.11111 | 0
|  | BACKHOE LOADER | 1 |  |  | 0.11111 | 0
PAINT FINISH | M2 | FLAGMAN | 0 | 10 | 90 | 0.22222 | 3.2222
|  | SKILLED | 2
|  | WATER TANKER | 0 | 10 | 90 | 0 | 0
|  | EXCAVATOR | 0 |  |  | 0 | 0
|  | COMPACTOR | 0 |  |  | 0 | 0
|  | BACKHOE LOADER | 0 |  |  | 0 | 0
GRANITE PAVING | M2 | UNSKILLED | 2 | 10 | 15 | 2 | 29
SKILLED
|  | MASON | 1
|  | BOOM TRUCK | 0 | 10 | 15 | 0 | 0
|  | SKID LOADER | 0.2 | 10 | 15 | 0.13333 | 0
ANEMOMETER | EA. | UNSKILLED | 1 | 10 | 3 | 6.6667 | 96.6667
|  | SKILLED | 1
GLASS MOSIC TAILS | M2 | UNSKILLED | 2 | 10 | 12 | 2.5 | 36.25
SKILLED
|  | MASON | 1
|  | BOOM TRUCK | 0 | 10 | 12 | 0 | 0
|  | SKID LOADER | 0.2 | 10 | 12 | 0.16667 | 0
COPPING LAYER SAND HANDLING | M3 | UNSKILLED | 8 | 10 | 250 | 0.32 | 4.64
|  | SKILLED | 0
|  | MASON | 0
|  | RUBBER TRACK SKID LOADER (BOB CAT) | 1 | 10 | 250 | 0.04 | 0
|  | ROLLER COMPACTOR 25 TON | 0 | 10 | 250 | 0 | 0
|  | FRONT LOADER | 1 | 10 | 250 | 0.04 | 0
|  | WATER TANKER | 0.2 | 10 | 250 | 0.008 | 0
|  | Telescopic 17m | 2 | 10 | 250 | 0.08 | 0
|  | DUMP TRUCK 16M3 | 0 | 10 | 250 | 0 | 0
RE- SHAPING COUNTOURING WORK | M3 | UNSKILLED | 3 | 10 | 500 | 0.08 | 1.16
|  | SKILLED | 1
|  | MASON | 0
|  | SHAPPER | 1 | 8 | 500 | 0.016 | 0
|  | RUBBER TRACK SKID LOADER (BOB CAT) | 1 | 10 | 500 | 0.02 | 0
|  | ROLLER COMPACTOR 25 TON | 0.5 | 10 | 500 | 0.01 | 0
|  | D5 | 1 | 10 | 500 | 0.02 | 0
|  | FRONT LOADER | 1 | 10 | 500 | 0.02 | 0
|  | WATER TANKER | 1 | 10 | 500 | 0.02 | 0
|  | DUMP TRUCK | 1 | 10 | 500 | 0.02 | 0
SPOT MORTAR | M3 | UNSKILLED | 2 | 10 | 3 | 10 | 145
|  | SKILLED | 0
|  | MASON | 1
|  | SKID LOADER (BOB CAT) | 0.1 | 10 | 3 | 0.33333 | 0
|  | Dyna | 0.1 | 10 | 3 | 0.33333 | 0
|  | FRONT LOADER |  | 10 | 3 | 0 | 0
|  | WATER TANKER |  | 10 | 3 | 0 | 0
|  | DUMP TRUCK |  | 10 | 3 | 0 | 0
GROUT | M2 | UNSKILLED | 1 | 10 | 30 | 0.33333 | 4.8333
|  | SKILLED | 0
|  | MASON | 0
|  | SKID LOADER (BOB CAT) | 0.05 | 10 | 30 | 0.016667 | 0
|  | Dyna | 0.05 | 10 | 30 | 0.016667 | 0
|  | FRONT LOADER |  | 10 | 30 | 0 | 0
|  | WATER TANKER |  | 10 | 30 | 0 | 0
|  | DUMP TRUCK |  | 10 | 30 | 0 | 0
PAVING BAND | LM | UNSKILLED | 2 | 10 | 20 | 1.5 | 21.75
|  | SKILLED | 0
|  | MASON | 1
|  | DYNA | 0.2 | 10 | 20 | 0.1 | 0
|  | FORKLIFT | 0.2 | 10 | 20 | 0.1 | 0
concrete foundation/haunching | M³ | UNSKILLED | 2 | 10 | 6 | 5 | 72.5
|  | FLAGMAN | 0
|  | MASON | 1
stone paving 30MM thick (Normal Deisgn) | M2 | UNSKILLED | 2 | 10 | 12 | 2.5 | 36.25
SKILLED
|  | MASON | 1
|  | BACKHOE LOADER | 0 | 10 | 12 | 0 | 0
|  | BOOM TRUCK | 0.2 | 10 | 12 | 0.16667 | 0
|  | SKID LOADER | 0.2 | 10 | 12 | 0.16667 | 0
stone paving 100MM thick (Normal Deisgn) | M2 | UNSKILLED | 2 | 10 | 16 | 1.875 | 27.1875
|  | SKILLED | 0
|  | MASON | 1
|  | BACKHOE LOADER | 0 | 10 | 16 | 0 | 0
|  | BOOM TRUCK | 0.3 | 10 | 16 | 0.1875 | 0
|  | SKID LOADER | 0.25 | 10 | 16 | 0.15625 | 0
stone Walls 200MM thick (Normal Deisgn) | M2 | UNSKILLED | 2 | 10 | 6 | 5 | 72.5
|  | SKILLED | 0
|  | MASON | 1
|  | BACKHOE LOADER | 0 | 10 | 6 | 0 | 0
|  | BOOM TRUCK | 0.5 | 10 | 6 | 0.83333 | 0
|  | SKID LOADER | 0.2 | 10 | 6 | 0.33333 | 0
limestone stepping stone | M2 | UNSKILLED | 3 | 10 | 15 | 2.6667 | 38.6667
SKILLED
|  | MASON | 1
|  | BACKHOE LOADER |  | 10 | 15 | 0 | 0
|  | SKID LOADER | 0.2 | 10 | 15 | 0.13333 | 0
PEBBLE LAYING IN CONCRETE | M2 | UNSKILLED | 2 | 10 | 10 | 3 | 43.5
SKILLED
|  | MASON | 1
|  | BACKHOE LOADER |  | 10 | 10 | 0 | 0
|  | SKID LOADER | 0.1 | 10 | 10 | 0.1 | 0
Collect - TRANSPORTATION of rocks/Sand | m3 | UNSKILLED | 3 | 10 | 128 | 0.23438 | 3.3984
|  | SKILLED | 0
|  | LOADER | 1 | 10 | 128 | 0.078125 | 0
|  | Screener | 2 | 10 | 128 | 0.15625 | 0
|  | SKID LOADER | 1 | 10 | 128 | 0.078125 | 0
|  | LOADER | 0.5 | 10 | 128 | 0.039062 | 0
|  | DUMP TRUCK 16 CU. Meter | 1 | 10 | 128 | 0.078125 | 0
Treads & Risers- avg thick 300mm | M2 | UNSKILLED | 2 | 10 | 7 | 4.2857 | 62.1429
|  | SKILLED | 0 |  |  |  | 0
|  | MASON | 1 |  |  |  | 0
|  | Dyna | 0.2 | 10 | 7 | 0.28571 | 0
|  | Forklift | 0.1 | 10 | 7 | 0.14286 | 0
Treads & Risers- avg thick 450mm | M2 | UNSKILLED | 2 | 10 | 9 | 3.3333 | 48.3333
|  | SKILLED | 0 |  |  |  | 0
|  | MASON | 1 |  |  |  | 0
|  | Dyna | 0.2 | 10 | 9 | 0.22222 | 0
|  | Forklift | 0.1 | 10 | 9 | 0.11111 | 0
Treads & Risers- avg thick 900mm sunken Seat | M2 | UNSKILLED | 2 | 10 | 6 | 5 | 72.5
|  | SKILLED | 0 |  |  |  | 0
|  | MASON | 1 |  |  |  | 0
|  | Dyna | 0.1 | 10 | 10 | 0.1 | 0
|  | Forklift | 0.1 | 10 | 10 | 0.1 | 0
Treads & Risers | M | UNSKILLED | 2 | 10 | 15 | 2 | 29
SKILLED
|  | MASON | 1
|  | Dyna | 0.2 | 10 | 15 | 0.13333 | 0
|  | Forklift | 0.2 | 10 | 15 | 0.13333 | 0
Shapping of rocks | nb | UNSKILLED | 4 | 10 | 4 | 10 | 145
MASON
|  | BACKHOE LOADER | 0.4 | 10 | 4 | 1 | 0
|  | SKID LOADER | 0 | 10 | 4 | 0 | 0
Installation of Boardwalks | m2 | UNSKILLED | 4 | 10 | 10 | 5 | 72.5
|  | MASON | 1
|  | Dyna | 0.5 | 10 | 10 | 0.5 | 0
|  | Telehandler | 0.5 | 10 | 10 | 0.5 | 0
|  | SKID LOADER | 0.5 | 10 | 10 | 0.5 | 0
3c x 6mm2 | lm | UNSKILLED | 1 | 10 | 100 | 0.2 | 2.9
|  | MASON | 1
|  | Dyna | 0.5 | 10 | 2000 | 0.0025 | 0
|  | Forklift | 0.5 | 10 | 2000 | 0.0025 | 0
Soakaway 1000x500x250 | nb | UNSKILLED | 3 | 10 | 40 | 1.25 | 18.125
|  | MASON | 2
|  | Dyna | 1 | 10 | 200 | 0.05 | 0
|  | Forklift | 2 | 10 | 200 | 0.1 | 0
IRRIGATION PRODUCTIVITY
DESCRIPTION | UNIT | MANPOWER / EQUIPMENT REQUIRED |  | HOURS PER DAY | PRODUCTIVITY PER DAY | MH
TRENCH EXCAVATION FOR MAINLINE (sandy soil) excluding disposal | LM | FLAGMAN | 1 | 10 | 62.7451 | 0.31875 | 4.6219 |  | Tr. Exc'n | bottom | Top | Depth | Volume/meter
|  | UNSKILLED | 1 | [6 empty] | 0.6 | 1.1 | 1.5 | 1.275
|  | WATER TANKER | 0.2 | 10 | 62.7451 | 0.031875 | 0 |  | Productivity (m3/day) | 80
|  | BACKHOE LOADER | 1 |  |  | 0.15938 | 0
TRENCH EXCAVATION FOR MAINLINE (rocky soil) up to 80 cm deep excluding disposal | LM | FLAGMAN | 1 | 10 | 90 | 0.22222 | 3.2222
|  | UNSKILLED | 1
|  | WATER TANKER | 0.2 | 10 | 90 | 0.022222 | 0
|  | WHEEL EXCAVATOR W/BUCKET | 0.5 |  |  | 0.055556 | 0
|  | WHEEL EXCAVATOR W/ BREAKER | 0.5 |  |  | 0.055556 | 0
MANUAL TRENCH EXCAVATION FOR LATERAL LINE in loose soil excluding disposal | M3 | UNSKILLED | 4 | 10 | 36 | 1.3889 | 20.1389
|  | SKILLED | 1
|  | Backhoe loader | 0.1 | 10 | 36 | 0.027778 | 0
SAND BEDDING | M3 | FLAGMAN | 1 | 10 | 75 | 0.53333 | 7.7333
|  | UNSKILLED | 3
|  | TELEHANDLER or skid loader | 1 | 10 | 75 | 0.13333 | 0
|  | WATER TANKER | 0.1 |  |  | 0.013333 | 0
|  | COMPACTOR | 0 |  |  | 0 | 0
DISPOSAL to near landfill less than 30 km from the site | M3 | FLAGMAN | 1 | 10 | 128 | 0.15625 | 2.2656
|  | UNSKILLED | 1
|  | DUMP TRUCK 16 CU. YARD | 2 | 10 | 128 | 0.15625 | 0
|  | WATER TANKER | 0.2 |  |  | 0.015625 | 0
|  | Wheel Loader | 0.5 |  |  | 0.039062 | 0
DISPOSAL/Scattering leveling around work area | M3 | FLAGMAN | 1 | 10 | 150 | 0.066667 | 0.96667
|  | SKID LOADER | 1 | 10 | 150 | 0.066667 | 0
|  | WATER TANKER | 0.1 |  |  | 0.0066667 | 0
BACKFILLING OF MATERIALS | M3 | FLAGMAN | 1 | 10 | 90 | 0.33333 | 4.8333
|  | UNSKILLED | 2
|  | BACKHOE LOADER | 1 | 10 | 90 | 0.11111 | 0
|  | WATER TANKER | 0.2 |  |  | 0.022222 | 0
|  | COMPACTOR | 1 |  |  | 0.11111 | 0
BACKFILLING OF EXCAVATED MATERIALS w/ screening rocky soil | M3 | FLAGMAN | 1 | 10 | 54 | 0.55556 | 8.0556
|  | UNSKILLED | 2
|  | SKID LOADER | 1 | 10 | 54 | 0.18519 | 0
|  | WATER TANKER | 0.1 |  |  | 0.018519 | 0
|  | COMPACTOR | 1 |  |  | 0.18519 | 0
UPVC/HDPE PIPE TRANSPORTATION, LAYING AND FIXING (360 MM) | LM | UNSKILLED | 3 | 10 | 36 | 1.25 | 18.125
|  | SKILLED | 1
|  | MASON if thrustblocks are required | 0.5
|  | BACKHOE LOADER | 0.3 | 10 | 36 | 0.083333 | 0
|  | DYNA | 0.2 | 10 | 36 | 0.055556 | 0
UPVC/HDPE PIPE TRANSPORTATION, LAYING AND FIXING (315 MM) | LM | UNSKILLED | 3 | 10 | 48 | 0.9375 | 13.5938
|  | SKILLED | 1
|  | MASON if thrustblocks are required | 0.5
|  | BACKHOE LOADER | 0.3 | 10 | 48 | 0.0625 | 0
|  | DYNA | 0.2 | 10 | 48 | 0.041667 | 0
UPVC/HDPE PIPE TRANSPORTATION, LAYING AND FIXING (250 MM) | LM | UNSKILLED | 3 | 10 | 60 | 0.75 | 10.875
|  | SKILLED | 1
|  | MASON if thrustblocks are required | 0.5
|  | BACKHOE LOADER | 0.1 | 10 | 60 | 0.016667 | 0
|  | DYNA | 0.1 | 10 | 60 | 0.016667 | 0
UPVC/HDPE PIPE TRANSPORTATION, LAYING AND FIXING (200 & 160 MM) | LM | UNSKILLED | 3 | 10 | 72 | 0.625 | 9.0625
|  | SKILLED | 1
|  | MASON if thrustblocks are required | 0.5
|  | BACKHOE LOADER | 0.3 | 10 | 72 | 0.041667 | 0
|  | DYNA | 0.2 | 10 | 72 | 0.027778 | 0
UPVC/HDPE PIPE TRANSPORTATION, LAYING AND FIXING (110 & 90 MM) | LM | UNSKILLED | 3 | 10 | 84 | 0.53571 | 7.7679
|  | SKILLED | 1
|  | MASON if thrustblocks are required | 0.5
|  | BACKHOE LOADER | 0.1 | 10 | 84 | 0.011905 | 0
|  | DYNA | 0.1 | 10 | 84 | 0.011905 | 0
UPVC/HDPE PIPE TRANSPORTATION, LAYING AND FIXING (75 & 63 MM) excluding excavation | LM | UNSKILLED | 3 | 10 | 250 | 0.18 | 2.61
|  | SKILLED | 1
|  | MASON if thrustblocks are required | 0.5
|  | BACKHOE LOADER | 0.2 | 10 | 250 | 0.008 | 0
|  | DYNA | 0.2 | 10 | 250 | 0.008 | 0
UPVC/HDPE PIPE TRANSPORTATION, LAYING AND FIXING (50 & 40 MM) excluding excavation | LM | UNSKILLED | 3 | 10 | 300 | 0.13333 | 1.9333
|  | SKILLED | 1
|  | DYNA | 0.15 | 10 | 300 | 0.005 | 0
UPVC/HDPE PIPE TRANSPORTATION, LAYING AND FIXING (32 & 25 & 20 MM) excluding excavation | LM | UNSKILLED | 3 | 10 | 350 | 0.11429 | 1.6571
|  | SKILLED | 1
|  | DYNA | 0.15 | 10 | 350 | 0.0042857 | 0
WARNING TAPE | LM | UNSKILLED | 2 | 10 | 1500 | 0.013333 | 0.19333
CONCRETE | M3 | UNSKILLED | 3 | 10 | 4 | 7.5 | 108.75
PRESSURE TEST | LM | UNSKILLED | 2 | 10 | 250 | 0.12 | 1.74
|  | SKILLED | 1
|  | WATER TANKER | 0.2 | 10 | 250 | 0.008 | 0
SOLENOID VALVE ASSEMBLY FIXING AND INSTALLATION (3") | EA. | UNSKILLED | 2 | 10 | 2 | 20 | 290
|  | SKILLED | 2
SOLENOID VALVE ASSEMBLY FIXING AND INSTALLATION (2") | EA. | UNSKILLED | 2 | 10 | 4 | 10 | 145
|  | SKILLED | 2
SOLENOID VALVE ASSEMBLY FIXING AND INSTALLATION (1.5" & 1") | EA. | UNSKILLED | 2 | 10 | 6 | 6.6667 | 96.6667
|  | SKILLED | 2
QCV ASSEMBLY FIXING AND INSTALLATION | EA. | UNSKILLED | 2 | 10 | 5 | 8 | 116
|  | SKILLED | 2
ISOLATION GATE VALVE FIXING AND INSTALLATION (above 6") | EA. | UNSKILLED | 4 | 10 | 1 | 60 | 870
|  | SKILLED | 2
ISOLATION GATE VALVE FIXING AND INSTALLATION (4"& 6") | EA. | UNSKILLED | 3 | 10 | 2 | 20 | 290
|  | SKILLED | 1
ISOLATION GATE VALVE FIXING AND INSTALLATION (below 4") | EA. | UNSKILLED | 3 | 10 | 3 | 13.3333 | 193.3333
|  | SKILLED | 1
AIR VALVE ASSEMBLY FIXING AND INSTALLATION | EA. | UNSKILLED | 1 | 10 | 3 | 6.6667 | 96.6667
|  | SKILLED | 1
CONTROLLER INSTALLATION AND WIRES CONNECTION | EA. | UNSKILLED | 3 | 10 | 1 | 40 | 580
|  | SKILLED | 1
IRRIGATION WIRE LAYING | LM | UNSKILLED | 2 | 10 | 1000 | 0.04 | 0.58
|  | SKILLED | 2
DRIP RISER INSTALLATION | EA. | UNSKILLED | 2 | 10 | 100 | 0.3 | 4.35
|  | SKILLED | 1
BUBBLER INSTALLATION | EA. | UNSKILLED | 2 | 10 | 250 | 0.12 | 1.74
|  | SKILLED | 1
SPRAYER FIXING AND INSTALLATION saddle type pop up | EA. | UNSKILLED | 2 | 10 | 55 | 0.72727 | 10.5455
|  | SKILLED | 2
ROTOR FIXING AND INSTALLATION for golf course | EA. | UNSKILLED | 2 | 10 | 40 | 1 | 14.5
|  | SKILLED | 2
PE TUBE LAYING | LM | UNSKILLED | 4 | 10 | 1100 | 0.045455 | 0.65909
|  | SKILLED | 1
EMITTER INSTALLATION | EA. | UNSKILLED | 4 | 10 | 1500 | 0.04 | 0.58
|  | SKILLED | 2
PE FLUSH VALVE | EA. | UNSKILLED | 2 | 10 | 20 | 1.5 | 21.75
|  | SKILLED | 1
FLOW SENSOR | EA. | UNSKILLED | 2 | 10 | 2 | 15 | 217.5
|  | SKILLED | 1
MASTER VALVE | EA. | UNSKILLED | 2 | 10 | 0.5 | 60 | 870
|  | SKILLED | 1
BACKFLOW PREVENTER ASSEMBLY FIXING AND INSTALLATION (3" & 2") | EA. | UNSKILLED | 2 | 10 | 2 | 15 | 217.5
|  | SKILLED | 1
PiPE SUPPORT HANGERS | EA. | UNSKILLED | 1 | 10 | 400 | 0.05 | 0.725
|  | SKILLED | 1
PULL BOX | EA. | UNSKILLED | 1 | 10 | 50 | 0.4 | 5.8
|  | SKILLED | 1
EARTHING/GROUND WIRE LAYING | LM | UNSKILLED |  | 10 | 500 | 0.02 | 0.29
|  | SKILLED | 1
Irrigation Pump Installation | nb | UNSKILLED | 6 | 10 | 1 | 70 | 1015
|  | SKILLED | 1
|  | Boom Truck | 1 | 10 | 1 | 10 | 0
|  | Flat Bed | 0.5 | 10 | 1 | 5 | 0
|  | 100 T Crane | 1 | 10 | 1 | 10 | 0
SURFACE PREPRATION / GRADING / LEVELING- Fine GRADING | M2 | FLAGMAN | 5 | 10 | 1680 | 0.029762 | 0.43155
UNSKILLED
SKILLED
|  | WATER TANKER | 0 | 10 | 1680 | 0 | 0
|  | Wheel Loader | 0.3 | 10 | 1680 | 0.0017857 | 0
|  | John Deer | 1.5 | 10 | 1680 | 0.0089286 | 0
|  | Sand Pro- Drag Mat | 1 | 10 | 1680 | 0.0059524 | 0
|  | D5 | 1 | 10 | 1680 | 0.0059524 | 0
0
RE-SHAPPING | M2 | FLAGMAN | 6 | 10 | 500 | 0.12 | 1.74
UNSKILLED
SKILLED
|  | WATER TANKER | 1 | 10 | 500 | 0.02 | 0
|  | D5-D6 | 1 | 10 | 500 | 0.02 | 0
|  | John Deer | 1 | 10 | 500 | 0.02 | 0
|  | Skid Loader | 0.8 | 10 | 500 | 0.016 | 0
|  | Wheel Loader | 0.5 | 10 | 500 | 0.01 | 0
|  | Dump Truck | 1 | 10 | 500 | 0.02 | 0
Note on D21: Chadi Menhem: ASSUMING THE DUMP TRUCK 16 M3 CAN DO 14 TRIPS PER DAY TO COMPLETE 13333 M3 PER DAY
Note on F558: Elie Daou: 3 trips
Note on F564: Elie Daou: 3 trips
Note on F570: Elie Daou: 3 trips
Note on C579: Shibunsha Kabeer: is this required ?
Note on F723: .4*15*100
Note on F770: Elie Daou: m2 x 0.3 avg width
Note on F776: Elie Daou: m2 x 0.3 avg width
Note on F782: Elie Daou: m2 x 0.3 avg width
Note on F788: Elie Daou: m2 x 0.3 avg width
Note on F829: Shibunsha Kabeer: 25x.6x.6* 4times